## BOM_PMOD_ESP32
Reference | Value | Datasheet | Qty | MANUFACTURER | PACKAGE | Price | Description | Website Links to Buy Components
C1 | 10uF | https://cdn.ozdisan.com/ETicaret_Dosya/1078246_1413433342..pdf | 1 | Viking | 603 | 0.23 TL | Unpolarized capacitor, small symbol | https://www.ozdisan.com/Product/Detail/1057176/MCF03MTX250106
C2,C4,C5 | 100nF | https://www.mouser.com.tr/datasheet/2/585/MLCC-1837944.pdf | 3 | Samsung | 603 | 0.21 TL | Unpolarized capacitor, small symbol | https://www.direnc.net/100nf-50v-603-smd-kondansator
C3 | 10nF | https://www.mouser.com.tr/datasheet/2/585/MLCC_Automotive-1837966.pdf | 1 | Samsung | 603 | 0.14 TL | Unpolarized capacitor, small symbol | https://www.direnc.net/10nf-50v-10-x7r-603-smd-kondansator
J1 | 4-Pin Male Header, THT | https://pdf.direnc.net/upload/5-pin-1x5-2-54mm-erkek-pin-header-tht-datasheet.pdf | 1 | Connfly |  | 6.59 TL | 5-Pin Single Row Male Header, 2.54mm Pitch, Through-Hole Mount | https://www.direnc.net/5-pin-1x5-254mm-erkek-pin-header-tht
J2 | 2x6 Pin Male Header, THT | https://pdf.direnc.net/upload/20-pin-2x10-2-54mm-erkek-pin-header-tht-90c-datasheet.pdf | 1 | Connfly |  | 5.99 TL | 2.54mm (0.1") Pitch DIL Horizontal Throughboard Pin Header, 5.8mm mating pin height, selective gold + tin, 6+6 contacts | https://www.direnc.net/20-pin-2x10-254mm-erkek-pin-header-tht-90c
LD0 | Green Led | https://pdf.direnc.net/upload/dstk6802-datasheet.pdf | 1 | Honglitronic | 1206 | 0.81 TL | Light emitting diode (green led) | https://www.direnc.net/1206-kilif-smd-yesil-led-600mcd-honglitronic
LD1 | Red Led | https://pdf.direnc.net/upload/dstk6799-datasheet.pdf | 1 | Honglitronic | 1206 | 0.94 TL | Light emitting diode (red led) | https://www.direnc.net/1206-kilif-smd-kirmizi-led-100mcd-honglitronic
R1,R2 | 1.5K | https://cdn.ozdisan.com/ETicaret_Dosya/399380_9872459.pdf | 2 | ROYALOHM | 603 | 0.00032 TL | 1.5K Resistor | https://www.ozdisan.com/Product/Detail/336236/0603SAJ0152T5E
R3 | 10K | https://cdn.ozdisan.com/ETicaret_Dosya/399380_9872459.pdf | 1 | ROYALOHM | 603 | 0.06 TL | 10K Resistor | https://www.direnc.net/10k-5-110w-s-603-smd-direnc-5000-adet
R4 | 1K | https://cdn.ozdisan.com/ETicaret_Dosya/399380_9872459.pdf | 1 | ROYALOHM | 603 | 0.06 TL | 1K Resistor | https://www.direnc.net/1k-5-110w-s-603-smd-direnc-5000-adet
R5,R7 | 20K | https://cdn.ozdisan.com/ETicaret_Dosya/399380_9872459.pdf | 2 | ROYALOHM | 603 | 0.06 TL | 20K Resistor | https://www.direnc.net/0603-20k-ohms-1-1/10w-s-100ppm
R6 | 5.6K | https://cdn.ozdisan.com/ETicaret_Dosya/399380_9872459.pdf | 1 | ROYALOHM | 603 | 0.00032 TL | 5.6K Resistor | https://www.ozdisan.com/Product/Detail/336242/0603SAJ0562T5E
R15,R16,R17,R18,R19,R20,R21,R22 | 200 | https://cdn.ozdisan.com/ETicaret_Dosya/399380_9872459.pdf | 8 | ROYALOHM | 603 | 0.05 TL | 200 Ohm Resistor | https://www.direnc.net/220r-5-110w-s-603-smd-direnc-5000-adet
S1 | Tactile Switch | https://cdn.ozdisan.com/ETicaret_Dosya/596313_168110.pdf | 1 | Würth |  | 7.75 TL | SWITCH TACTILE SPST-NO 0.05A 12V | https://www.ozdisan.com/electromechanical-components/switches/tactile-switches/DTSM-61S-V-TR/396752
S2 | Dip Switch | https://cdn.ozdisan.com/ETicaret_Dosya/649724_1913908935..pdf | 1 | Würth |  | 65.07 TL | SWITCH DIP 2 WAY BLACK SMT V/T | https://www.ozdisan.com/Product/Detail/649724/418121270802
S3,S4 | SPDT Analog Switch | https://www.ti.com/lit/ds/symlink/ts3a5018.pdf?HQS=dis-dk-null-digikeymode-dsf-pf-null-wwe&ts=1733755876897 | 2 | Texas Instruments |  | 24.86 TL | IC SWITCH SPDT X 2 10OHM 10VSSOP | https://www.entegreci.com/urun/ts3a5018pwr/
U1 | ESP-WROOM-32 | https://www.mouser.com/datasheet/2/891/esp-wroom-32_datasheet_en-1223836.pdf | 1 | Espressif Systems |  | 125.56 TL | ESP-WROOM-32 4Mbit Flash WiFi ve Bluetooth Modül | https://www.direnc.net/esp-wroom32-modul